## Specification
Part No | 90NX0701-M00HX0
Model Name | B5404CVA-Q50497
EAN Code | 4711387602942
UPC Code | 197105602946
WEEE | 1.047
BASE UNIT | VSNX0701-BU113C
Operating System | Non-preinstalled OS
LCD cover-material | Aluminum
LCD cover-color | Star Black
Top case-material | Mg-Al
Top case-color | Star Black
Bottom case-material | Aluminum
Bottom case-color | Star Black
Military grade | US MIL-STD 810H military-grade standard
Panel Size | 14.0-inch
Backlit | LED Backlit
Brightness | 300nits
Resolution | WUXGA (1920 x 1200) 16:10
Glare | Anti-glare display
Color gamut | NTSC: 45%
View angle(H/V) | 178/178
Response time(Typ/Max) (ms) | 20/25
Refresh rate | 60Hz
Contrast (Typ) | 1000:1
Touch Panel | Non-touch screen
Screen-to-body ratio | 84 %
IPS-level | Wide view
Processor | Intel® Core™ i5-1335U Processor 1.3GHz (12M Cache, up to 4.6GHz, 10 cores)
Chipset | N/A
Discrete/Share | Share
Integrated GPU | Intel Iris Xᵉ Graphics (available for Intel® Core™ i5/i7/i9 with dual channel memory)
VRAM | N/A
How to upgrade memory | Upgradable; Need to remove bottom/top case
Expansion Slot(includes used) | 2x DDR5 SO-DIMM slots 1x M.2 2280 PCIe 4.0x4
On board memory | N/A
DIMM Memory | 16GB DDR5 SO-DIMM
Total System Memory | DDR5 16GB
Storage | 512GB M.2 2280 NVMe™ PCIe® 4.0 SSD
SSD Cache | N/A
Front-facing camera | 1080p FHD camera with IR function to support Windows Hello With privacy shutter
Wireless | Wi-Fi 6E(802.11ax) (Dual band) 2*2 + Bluetooth® 5.3 Wireless Card
NumberPad | N/A
ScreenPad | N/A
FingerPrint | FingerPrint
Keyboard type | Backlit Chiclet Keyboard
I/O ports | 2x USB 3.2 Gen 2 Type-A 2x Thunderbolt™ 4, compliant with USB4, supports display / power delivery 1x HDMI 2.1 TMDS 1x 3.5mm Combo Audio Jack 1x RJ45 Gigabit Ethernet Smart card reader
Audio | Dolby Atmos Built-in array microphone
Voice control | with Cortana support
Battery | 63WHrs, 3S1P, 3-cell Li-ion
AC Adapter | TYPE-C, 65W AC Adapter, Output: 20V DC, 3.25A, 65W, Input: 100~240V AC 50/60Hz universal
Dimension (WxHxD) | 31.37 x 22.68 x 1.89 ~ 1.90 cm (12.35" x 8.93" x 0.74" ~ 0.75")
Weight (with Battery) | 1.46 kg (3.22 lbs)
Weight (w/o Battery) | 1.22 kg (2.69 lbs)
Security | Fingerprint sensor integrated with Power Key Kensington Nano Security Slot™(6x 2.5mm) BIOS Booting User Password Protection BIOS setup user password Computrace ready from BIOS HDD User Password Protection and Security Trusted Platform Module (TPM) 2.0 N/A
MyASUS feature | System diagnosis Battery health charging Fan Profile Splendid Tru2Life Function key lock WiFi SmartConnect AppDeals Link to MyASUS
Built-in Apps | MyASUS McAfee
Disclaimer for Built-in Apps | Built-in Apps vary from OS SKU. *MyASUS/McAfee don't support in Pure OS/without OS/G sku/Win SE/Windows on ARM/Linux OS (ex. Endless, Kylin, Ubuntu)
Reparability Index (for France) | 8.4
Ecolabels & Compliances | EPEAT Gold Energy star 8.0 FSC Recycled REACH RoHS
Warranty | 3Y ON-SITE NBD
Battery warranty | Commercial NB Battery warranty follow system warranty. * BP series Battery warranty 4Y-5Y by WEP option * Chromebook series Battery warranty 2Y-5Y by WEP option