## 90NX03U1-M00320
Part No | 90NX03U1-M00320
Model Name | CZ1000DVA-L30026
EAN Code | 4711081991199
UPC Code | 195553991193
Operating System | Chrome
LCD cover-material | Plastic
LCD cover-color | Black
Top case-material | N/A
Top case-color | N/A
Bottom case-material | Plastic
Bottom case-color | N/A
Military grade | US MIL-STD 810H military-grade standard
Panel Size | 10.1-inch
Backlit | N/A
Brightness | 400nits
Resolution | WUXGA (1920 x 1200) 16:10 144Hz
Glare | Glossy display
Color gamut | sRGB: 100%
Touch Panel | Touch screen
Screen-to-body ratio | 68 ％
Pantone | N/A
IPS-level | Wide view
Processor | MediaTek Kompanio 500(8183) 2.0 GHz (2M Cache, up to 2.0 GHz, 8 cores)
Chipset | N/A
Discrete/Share | Share
Integrated GPU | Arm Mali-G72 MP3
VRAM | N/A
Expansion Slot(includes used) | N/A
Total System Memory | 4G LPDDR4X on board
On board memory | 4G LPDDR4X on board
Storage | 128G eMMC
Front-facing camera | 2.0M camera
Rear-facing camera | 8.0M camera
On board Wireless | Wi-Fi 5(802.11ac) (Dual band) 2*2 + Bluetooth 4.2(BT version may change with OS version different)
NumberPad | N/A
ScreenPad™ | N/A
FingerPrint | N/A
Keyboard type | Soft Keyboard
I/O ports | 1x 3.5mm Combo Audio Jack 1x USB 2.0 Type-C support display / power delivery N/A
Audio | Built-in speaker Built-in microphone
Voice control | with Google Assistant voice-recognition support
Battery | 27WHrs, 1S2P, 2-cell Li-ion
Replaceable Battery | No
AC Adapter | TYPE-C, 45W AC Adapter, Output: 15V DC, 3A, 45W, Input: 100~240V AC 50/60Hz universal
Dimension (WxHxD) | 25.64 x 16.82 x 0.89 ~ 0.90 cm
Weight (with Battery) | 0.50 kg
Weight (w/o Battery) | 0.40 kg
Security | N/A N/A Titan C Security Chip
MyASUS feature | N/A
Built-in Apps | N/A
Included in the Box | Stand Cover USI 1.0 garaged stylus
Reparability Index (for France) | 6.8
CSID | 2Y PUR