## Specification
Part No | 90NR0E88-M009F0
Model Name | FA507NV-LP111
TTV | 2023-12-04
End of Production | 2024-12-31
EAN Code | 4711387432952
UPC Code | 197105432956
WEEE | 2.582
BASE UNIT | VSNR0E88-BU1100
Marketing Name | ASUS TUF Gaming A15
Color | Jaeger Gray
Dimension (W x D x H) | 35.4 x 25.1 x 2.24 ~ 2.49 cm (13.94" x 9.88" x 0.88" ~ 0.98")
Weight | 2.20 Kg (4.85 lbs)
Processor | AMD Ryzen™ 5 7535HS/H Mobile Processor (6-core/12-thread, 16MB L3 cache, up to 4.5 GHz max boost)
Chipset | N/A
Discrete/Optimus | MUX Switch + NVIDIA® Advanced Optimus
Graphic | NVIDIA® GeForce RTX™ 4060 Laptop GPU
Graphic Wattage | 2420MHz* at 140W (2370MHz Boost Clock+50MHz OC, 115W+25W Dynamic Boost)
Graphic Memory | 8GB GDDR6
IGPU | AMD Radeon™ Navi2 Graphics
Panel Size | 15.6-inch
Resolution | FHD (1920 x 1080) 16:9
Refresh Rate | 144Hz
Viewing Angle | 170
Panel Tech | Value IPS-level
Brightness | 250nits
Contrast | 1000:1
NTSC % | 72%
SRGB % | 100%
Adobe % | 75.35%
Anti glare | Anti-glare display
Adaptive-Sync technology | G-Sync
Pantone | N/A
Support Dolby Vision HDR | N/A
On board memory | N/A
DIMM Memory | 8GB DDR5-4800 SO-DIMM *2
Total System Memory | DDR5 16GB
Memory Slot | 2x SO-DIMM slots
Memory Max. | 32GB
Multi-channel memory technology | Support dual channel memory
How to upgrade memory | Upgradable
System Storage Installed | 1TB PCIe® 4.0 NVMe™ M.2 SSD
M.2 slots support either SATA or NVMe | 2
M.2 SSD Support List | M.2 PCIe 512GB M.2 PCIe 1TB M.2 PCIe 2TB
Expansion Slot (includes used) | 2x DDR5 SO-DIMM slots
LAN | 10/100/1000 Mbps
Wi-Fi/Bluetooth | Wi-Fi 6(802.11ax) (Dual band) 2*2 + Bluetooth® 5.3 Wireless Card (*Bluetooth® version may change with OS version different.) Wi-Fi 6(802.11ax) (Dual band) 2*2 + Bluetooth® 5.2 Wireless Card (*Bluetooth® version may change with OS upgrades.)
I/O Ports | 1x RJ45 LAN port 1x Type C USB 4 support DisplayPort™ 1x USB 3.2 Gen 2 Type-C support DisplayPort™ / power delivery / G-SYNC 2x USB 3.2 Gen 1 Type-A
Display output | 1x HDMI 2.1 FRL
Audio | 1x 3.5mm Combo Audio Jack
Webcam | 720P HD camera
Mic | Built-in array microphone
Keyboard Type | Backlit Chiclet Keyboard 1-Zone RGB
NumberPad | N/A
Aura Sync | N/A
Speakers | 2-speaker system
Audio Tech | AI noise-canceling technology Dolby Atmos Hi-Res certification Support Microsoft Cortana near field/Far field
Operating System | No preinstalled OS
Security | BIOS Administrator Password and User Password Protection Kensington Security Slot™ Trusted Platform Module (Firmware TPM)
Battery | 90WHrs, 4S1P, 4-cell Li-ion
Fast charging | Recharge from 0-50% in 30 minutes
Power | ø6.0, 240W AC Adapter, Output: 20V DC, 12A, 240W, Input: 100~240C AC 50/60Hz universal
Ecolabels & Compliances | ENERGY STAR®
Reparability Index (for FR) | 8.6