## Specification
Part No | 90NR0BR3-M005Y0
Model Name | GU604VY-NEBULA091W
TTV | 2023-08-11
End of Production | 2024-12-31
EAN Code | 4711387448380
UPC Code | 197105448384
WEEE | 3.116
BASE UNIT | VSNR0BR3-BU2100
Marketing Name | ROG Zephyrus M16
Color | Off Black AniMe Matrix version
Dimension (W x D x H) | 35.5 x 24.6 x 2.11 ~ 2.29 cm (13.98" x 9.69" x 0.83" ~ 0.90")
Weight | 2.30 Kg (5.07 lbs)
Processor | 13th Gen Intel® Core™ i9-13900H Processor 2.6 GHz (24M Cache, up to 5.4 GHz, 14 cores: 6 P-cores and 8 E-cores)
Chipset | TBD
Discrete/Optimus | MUX Switch + NVIDIA® Advanced Optimus
Graphic | NVIDIA® GeForce RTX™ 4090 Laptop GPU
Graphic Wattage | ROG Boost: 1505 MHz* at 145W (1455MHz Boost Clock+50MHz OC, 120W+25W Dynamic Boost, 125W+25W in Manual Mode)
Graphic Memory | 16GB GDDR6
IGPU | Intel® UHD Graphics 630
Panel Size | 16-inch
Resolution | QHD+ 16:10 (2560 x 1600, WQXGA)
Refresh Rate | 240Hz
Response Time (G2G) | 3ms
Viewing Angle | 85/85/85/85
Panel Tech | Mini LED
Brightness | 1200nits
Contrast | 20000:1
DCI-P3 % | 100%
Anti glare | Anti-glare display
Adaptive-Sync technology | G-Sync
Pantone | Pantone Validated
Nebula Display | ROG Nebula HDR Display
Support Dolby Vision HDR | Yes
On board memory | N/A
DIMM Memory | 32GB DDR5-4800 SO-DIMM *2
Total System Memory | DDR5 64GB
Memory Slot | 2x SO-DIMM slots
Memory Max. | 64GB
Multi-channel memory technology | Support dual channel memory
System Storage Installed | 2TB PCIe® 4.0 NVMe™ M.2 Performance SSD
M.2 slots support either SATA or NVMe | 2
M.2 SSD Support List | Performance PCIe G4x4 SSD M2 2280 P4X4 512G SSD M2 2280 P4X4 1TB SSD M2 2280 P4X4 2TB
Expansion Slot (includes used) | 2x DDR5 SO-DIMM slots
LAN | N/A
Wi-Fi/Bluetooth | Wi-Fi 6E(802.11ax) (Triple band) 2*2 + Bluetooth® 5.3 Wireless Card (*Bluetooth® version may change with OS version different.)
I/O Ports | 1x Thunderbolt™ 4 support DisplayPort™ / power delivery 1x USB 3.2 Gen 2 Type-C support DisplayPort™ / power delivery 2x USB 3.2 Gen 2 Type-A 1x card reader (microSD) (UHS-II, 312MB/s)
Display output | 1x HDMI 2.1 FRL
Audio | 1x 3.5mm Combo Audio Jack
Webcam | 1080P FHD IR Camera for Windows Hello
Mic | Built-in 3-microphone array
Keyboard Type | Backlit Chiclet Keyboard 1-Zone RGB
NumberPad | N/A
Aura Sync | Yes
Speakers | 2x 2W Tweeter 2x 2W dual-force woofer with Smart Amp Technology
Audio Tech | AI noise-canceling technology Dolby Atmos Hi-Res certification Smart Amp Technology
Operating System | Windows 11 Home
Antivirus | McAfee® 30 days free trial
Xbox Game Pass | Xbox Game Pass Ultimate_3 months (*Terms and exclusions apply. Offer only available in eligible markets for Xbox Game Pass Ultimate. Eligible markets are determined at activation. Game catalog varies by region, device, and time.)
Security | BIOS Administrator Password and User Password Protection Kensington Security Slot™ Trusted Platform Module (Firmware TPM)
Battery | 90WHrs, 4S1P, 4-cell Li-ion
Fast charging | Recharge from 0-50% in 30 minutes
Power | ø6.0, 280W AC Adapter, Output: 20V DC, 14A, 280W, Input: 100~240C AC 50/60Hz universal
Reparability Index (for FR) | 8.4