## 90NR0H15-M000N0
Part No | 90NR0H15-M000N0
Model Name | GU603ZI-N3009
EAN Code | 4711387087657
UPC Code | 197105087651
Marketing Name | ROG Zephyrus G16
Color | Eclipse Gray
Dimension (W x D x H) | 35.5 x 24.3 x 2.05 ~ 2.29 cm
Weight | 2.00 Kg
Processor | 12th Gen Intel® Core™ i7-12700H Processor 2.3 GHz (24M Cache, up to 4.7 GHz, 14 cores: 6 P-cores and 8 E-cores)
Chipset | N/A
Discrete/Optimus | MUX Switch + NVIDIA® Advanced Optimus
Graphic | NVIDIA® GeForce RTX™ 4070 Laptop GPU
Graphic Wattage | ROG Boost: 2030MHz* at 120W (1980MHz Boost Clock+50MHz OC, 100W+20W Dynamic Boost)
Graphic Memory | 8GB GDDR6
IGPU | Intel® Iris Xᵉ Graphics (Intel® Iris Xᵉ Graphics in Dual Channel; Intel® UHD Graphics in Single Channel)
Panel Size | 16-inch
Resolution | FHD+ 16:10 (1920 x 1200, WUXGA)
Refresh Rate | 165Hz
Viewing Angle | 85/85/85/85
Panel Tech | Value IPS-level
Brightness | 250nits
Contrast | 1000:1
SRGB % | 100%
Anti glare | Anti-glare display
Adaptive-Sync technology | G-Sync
Pantone | N/A
Nebula Display | ROG Nebula Display
Support Dolby Vision HDR | Yes
On board memory | 16GB DDR4 on board
Total System Memory | DDR4 16GB
Memory Slot | 1x SO-DIMM slot
Memory Max. | 48GB
System Storage Installed | 512GB PCIe® 4.0 NVMe™ M.2 SSD
M.2 slots support either SATA or NVMe | 2
M.2 SSD Support List | Performance PCIe G4x4 SSD M2 2280 P4X4 512G SSD M2 2280 P4X4 1TB SSD M2 2280 P4X4 2TB Value PCIe G4x4 SSD M2 2280 P4X4 512G SSD M2 2280 P4X4 1TB SSD M2 2280 P4X4 2TB
Expansion Slot (includes used) | 1x DDR4 SO-DIMM slot
LAN | 10/100/1000 Mbps
Wi-Fi/Bluetooth | Wi-Fi 6E(802.11ax) (Triple band) 2*2 + Bluetooth® 5.2 (*Bluetooth® version may change with OS version different.)
I/O Ports | 1x RJ45 LAN port 1x Thunderbolt™ 4 support DisplayPort™ / power delivery 1x USB 3.2 Gen 2 Type-C support DisplayPort™ / power delivery / G-SYNC 2x USB 3.2 Gen 2 Type-A 1x card reader (microSD) (UHS-II, 312MB/s)
Display output | 1x HDMI 2.1 FRL
Audio | 1x 3.5mm Combo Audio Jack
Webcam | 720P HD IR Camera for Windows Hello
Mic | Built-in array microphone
Keyboard Type | Backlit Chiclet Keyboard 1-Zone RGB
NumberPad | N/A
Aura Sync | Yes
Speakers | 2x 2W dual-force woofer with Smart Amp Technology 2x 2W Tweeter
Audio Tech | AI noise-canceling technology Dolby Atmos Hi-Res certification Smart Amp Technology
Operating System | No preinstalled OS
Security | BIOS Administrator Password and User Password Protection Kensington Security Slot™ Trusted Platform Module (Firmware TPM)
Battery | 90WHrs, 4S1P, 4-cell Li-ion
Power | ø6.0, 240W AC Adapter, Output: 20V DC, 12A, 240W, Input: 100~240C AC 50/60Hz universal