## Specification
Part No | 90NR0DT1-M001V0
Model Name | GV302XV-NEBULA008W
TTV | 2023-08-11
End of Production | 2024-12-31
EAN Code | 4711387448335
UPC Code | 197105448339
WEEE | 3.255
BASE UNIT | VSNR0DT1-BU1100
Marketing Name | ROG Flow X13
Color | Off Black
Dimension (W x D x H) | 29.9 x 21.2 x 1.67 ~ 1.87 cm (11.77" x 8.35" x 0.66" ~ 0.74")
Weight | 1.30 Kg (2.87 lbs)
Processor | AMD Ryzen™ 9 7940HS Mobile Processor (8-core/16-thread, 16MB L3 cache, up to 5.2 GHz max boost)
Chipset | N/A
Discrete/Optimus | MUX Switch + NVIDIA® Advanced Optimus
Graphic | NVIDIA® GeForce RTX™ 4060 Laptop GPU
Graphic Wattage | ROG Boost: 1520MHz* at 60W (1470MHz Boost Clock+50MHz OC, 45W+15W Dynamic Boost)
Graphic Memory | 8GB GDDR6
IGPU | AMD Radeon™ 780M
Panel Size | 13.4-inch
Resolution | QHD+ 16:10 (2560 x 1600, WQXGA)
Refresh Rate | 165Hz
Response Time (G2G) | 3ms
Touch Screen | Touch Screen
Viewing Angle | 89/89/89/89
Panel Tech | IPS-level
Brightness | 500nits
Contrast | 1000
NTSC % | NA
SRGB % | NA
Adobe % | NA
DCI-P3 % | 100%
Anti glare | Glossy display
Adaptive-Sync technology | G-Sync
Pantone | Pantone Validated
Nebula Display | ROG Nebula Display
Support Dolby Vision HDR | Yes
Thermal Feature | ROG intelligent cooling
On board memory | 8GB*2 LPDDR5 on board
Total System Memory | LPDDR5 16GB
Memory Slot | N/A
Memory Max. | 16GB
Multi-channel memory technology | Support dual channel memory
System Storage Installed | 1TB PCIe® 4.0 NVMe™ M.2 SSD (2230)
M.2 slots support either SATA or NVMe | 1
M.2 SSD Support List | M.2 2230 PCI-E 4X4 SSD 1TB
Expansion Slot (includes used) | 1x PCIe
LAN | N/A
Wi-Fi/Bluetooth | Wi-Fi 6E(802.11ax) (Triple band) 2*2 + Bluetooth® 5.3 Wireless Card (*Bluetooth® version may change with OS version different.)
I/O Ports | 1x ROG XG Mobile Interface and USB Type-C combo port (with USB 3.2 Gen2, support DisplayPort™ 1.4) 1x Type C USB 4 support DisplayPort™ / power delivery 1x USB 3.2 Gen 2 Type-A 1x USB 3.2 Gen 2 Type-C support DisplayPort™ / power delivery 1x card reader (microSD) (UHS-II, 312MB/s)
Display output | 1x HDMI 2.1 FRL support HDMI switch
Audio | 1x 3.5mm Combo Audio Jack
Webcam | 1080P FHD IR Camera for Windows Hello
Mic | Built-in 3-microphone array
Keyboard Type | Backlit Chiclet Keyboard Single Light
NumberPad | N/A
Aura Sync | N/A
Speakers | 2-speaker system with Smart Amplifier Technology
Audio Tech | AI noise-canceling technology DAC Dolby Atmos Hi-Res certification Smart Amp Technology Support Microsoft Cortana near field/Far field
Operating System | Windows 11 Home
Antivirus | McAfee® 30 days free trial
Security | BIOS Administrator Password and User Password Protection Trusted Platform Module (Firmware TPM)
Battery | 75WHrs, 4S1P, 4-cell Li-ion
Fast charging | Recharge from 0-50% in 30 minutes
Power | TYPE-C, 130W AC Adapter, Output: 20V DC, 6.5A, 130W, Input: 100~240V AC, 50/60Hz universal
Additional Accessories | Stylus (ASUS Pen SA203-MPP2.0 support)
Ecolabels & Compliances | ENERGY STAR®
Reparability Index (for FR) | 8.4