## Specification
Part No | 90NR0G01-M00370
Model Name | GV601VI-NEBULA060W
TTV | 2023-08-11
End of Production | 2024-12-31
EAN Code | 4711387448199
UPC Code | 197105448193
WEEE | 4.7
BASE UNIT | VSNR0G01-BU1100
Marketing Name | ROG Flow X16
Color | Off Black
Dimension (W x D x H) | 35.5 x 24.3 x 1.94 ~ 2.19 cm (13.98" x 9.57" x 0.76" ~ 0.86")
Weight | 2.20 Kg (4.85 lbs)
Processor | 13th Gen Intel® Core™ i9-13900H Processor 2.6 GHz (24M Cache, up to 5.4 GHz, 14 cores: 6 P-cores and 8 E-cores)
Chipset | N/A
Discrete/Optimus | MUX Switch + Optimus
Graphic | NVIDIA® GeForce RTX™ 4070 Laptop GPU
Graphic Wattage | ROG Boost: 2030MHz* at 120W (1980MHz Boost Clock+50MHz OC, 100W+20W Dynamic Boost)
Graphic Memory | 8GB GDDR6
IGPU | Intel® Iris Xᵉ Graphics
Panel Size | 16-inch
Resolution | QHD+ 16:10 (2560 x 1600, WQXGA)
Refresh Rate | 240Hz
Response Time (G2G) | 3ms
Touch Screen | Touch Screen
Viewing Angle | 85/85/85/85
Panel Tech | Mini LED
Brightness | 1100nits
Contrast | 100,000:1
DCI-P3 % | 100%
Anti glare | Glossy display
Adaptive-Sync technology | Adaptive-Sync
Pantone | Pantone Validated
Nebula Display | ROG Nebula HDR Display
Support Dolby Vision HDR | Yes
On board memory | N/A
DIMM Memory | 16GB DDR5-4800 SO-DIMM *2
Total System Memory | DDR5 32GB
Memory Slot | 2x SO-DIMM slots
Memory Max. | 64GB
Multi-channel memory technology | Support dual channel memory
System Storage Installed | 2TB PCIe® 4.0 NVMe™ M.2 SSD
M.2 slots support either SATA or NVMe | 2
M.2 SSD Support List | 1. 2x Value/Perforance PCIe*4x4 SSD 2. 1TB /2TB
Expansion Slot (includes used) | 2x DDR5 SO-DIMM slots
LAN | N/A
Wi-Fi/Bluetooth | Wi-Fi 6E(802.11ax) (Triple band) 2*2 + Bluetooth® 5.3 Wireless Card (*Bluetooth® version may change with OS version different.)
I/O Ports | 1x ROG XG Mobile Interface and USB Type-C combo port (with USB 3.2 Gen2, support DisplayPort™ 1.4) 1x Thunderbolt™ 4 support DisplayPort™ / power delivery 1x USB 3.2 Gen 2 Type-C support DisplayPort™ / power delivery / G-SYNC 2x USB 3.2 Gen 2 Type-A 1x card reader (microSD) (UHS-II, 312MB/s)
Display output | 1x HDMI 2.1 FRL support HDMI switch
Audio | 1x 3.5mm Combo Audio Jack
Webcam | 1080P FHD IR Camera for Windows Hello
Mic | Built-in 3-microphone array
Keyboard Type | Backlit Chiclet Keyboard Single Light
NumberPad | N/A
Aura Sync | N/A
Speakers | 4-speaker system with Smart Amplifier Technology
Audio Tech | AI noise-canceling technology Dolby Atmos Hi-Res certification Smart Amp Technology Support Microsoft Cortana near field/Far field
Operating System | Windows 11 Home
Antivirus | McAfee® 30 days free trial
Security | BIOS Administrator Password and User Password Protection Trusted Platform Module (Firmware TPM)
Battery | 90WHrs, 4S1P, 4-cell Li-ion
Fast charging | Recharge from 0-50% in 30 minutes
Power | ø6.0, 280W AC Adapter, Output: 20V DC, 14A, 280W, Input: 100~240C AC 50/60Hz universal
Additional Accessories | Stylus (ASUS Pen SA203-MPP2.0 support)
Reparability Index (for FR) | 8.6