## Specification
Part No | 90NX0501-M00340
Model Name | L2502CYA-BQ0072
EAN Code | 4711081828723
UPC Code | 195553828727
Operating System | Non-preinstalled OS
LCD cover-material | Aluminum
LCD cover-color | Star Black
Top case-material | Plastic
Top case-color | Star Black
Bottom case-material | Plastic
Bottom case-color | Black
Military grade | US MIL-STD 810H military-grade standard
Panel Size | 15.6-inch
Backlit | LED Backlit
Brightness | 250nits
Resolution | FHD (1920 x 1080) 16:9
Glare | Anti-glare display
Color gamut | NTSC: 45%
Touch Panel | N/A
Pantone | N/A
IPS-level | Wide view
Processor | AMD Ryzen™ 5 5625U Mobile Processor (6-core/12-thread, 16M Cache, up to 4.3GHz max boost)
Chipset | N/A
Discrete/Share | Share
Integrated GPU | AMD Radeon™ Graphics
VRAM | N/A
Expansion Slot(includes used) | 2x DDR4 SO-DIMM slots 1x M.2 2280 PCIe 3.0x4 1x STD 2.5” SATA HDD
Total System Memory | 8GB DDR4 SO-DIMM
On board memory | N/A
DIMM Memory | 8GB DDR4 SO-DIMM
Storage | 256GB M.2 NVMe™ PCIe® 3.0 SSD HDD Housing for storage expansion
Front-facing camera | 720p HD camera With privacy shutter
Wireless | Wi-Fi 6(802.11ax) (Dual band) 2*2 + Bluetooth 5.2 (BT version may change with OS version different)
NumberPad | N/A
ScreenPad™ | N/A
FingerPrint | FingerPrint
Keyboard type | Backlit Chiclet Keyboard with Num-key and SensePoint
I/O ports | 1x USB 2.0 Type-A 1x USB 3.2 Gen 1 Type-A 1x USB 3.2 Gen 2 Type-C support power delivery 1x USB 3.2 Gen 2 Type-C support display / power delivery 1x HDMI 1.4 1x 3.5mm Combo Audio Jack 1x RJ45 Gigabit Ethernet Smart card reader
Audio | Audio by DTS Built-in speaker Built-in array microphone
Voice control | with Cortana support
Battery | 48WHrs, 3S1P, 3-cell Li-ion
Replaceable Battery | No
AC Adapter | TYPE-C, 65W AC Adapter, Output: 19V DC, 3.42A, 65W, Input: 100~240V AC 50/60Hz universal
Dimension (WxHxD) | 36.45 x 24.73 x 2.00 ~ 2.00 cm
Weight (with Battery) | 1.75 kg
Weight (w/o Battery) | 1.50 kg
Security | BIOS Booting User Password Protection BIOS setup user password Computrace ready from BIOS HDD User Password Protection and Security Trusted Platform Module (TPM) 2.0 Fingerprint sensor integrated with Power Key Kensington Security Slot™ N/A
MyASUS feature | System diagnosis Battery health charging Fan Profile Splendid Tru2Life Function key lock WiFi SmartConnect AppDeals Link to MyASUS
Built-in Apps | MyASUS McAfee
Included in the Box | Carry bag Wired optical mouse
Reparability Index (for France) | 0.0
CSID | 2Y PUR