## PN64-E1
Model Name |  | PN64-E1
Small Form Factor PC
OS |  | Windows®11 Pro 64bit
Windows®11 64bit
W/O OS
Remark:
CPU |  | Intel® Core™ i7-13800H, i5-13600H Processor (vPro support) | cTDP 35W
Chipset |  | Integrated
Graphics |  | Integrated - Intel® Iris® Xe Graphics
Memory |  | 2 x SO-DIMM , DDR5-4800MHz memory, up to 32GB*2
Storage |  | 2 x M.2 2280 PCIe Gen4x4, supports 256GB~2TB NVMe™ SSD
1 x 2.5" SATA 6Gb/s, supports 1TB 7200rpm 7mm HDD
Wireless Network |  | Intel® AX210 (Gig+), Wi-Fi 6E, Bluetooth 5.2, 2*2 (vPro support)
* Bluetooth version support may vary from OS. Bluetooth v5.2 function will be ready in in Windows 11 or later.
LAN |  | 1 x Intel® I226LM, 2.5G LAN (vPro support)
1 x Intel® I226LM, 2.5G LAN (Config. Port, vPro support)
Integrated Speaker |  | N/A
Audio |  | ALC3251-CG, 2 channels
TPM |  | TPM 2.0 chip
Interface | Front I/O | 1 x Thunderbolt™ 4
2 x USB 3.2 Gen2 Type-A
1 x Audio Jack (Line out/Mic in/Headphone out)
| Side I/O | 1 x Kensington Lock slot
| Rear I/O | 1 x Thunderbolt™ 4 (with PD-in1)
1 x USB 3.2 Gen2 Type-A
2 x USB 3.2 Gen1 Type-A
2 x HDMI port2
1 x Configurable (options: HDMI3/DP1.4/COM/VGA/2.5G LAN)
1 x 2.5G RJ45 LAN
1 x Padlock ring
1 x DC-in
1 Power supply device need to support Power Delivery & at least 100W output 2 The lateral HDMI port supports CEC； Supports 4K@60Hz as specified in HDMI 2.1 3 The configurable HDMI port supports 8K@60Hz as specified in HDMI 2.1 4 Supports up to 4 display simultaneously
Physical | Dimension | 120 x 130 x 58 mm (0.9L)
| Weight | 0.75 kg(barebone)
Note |  | CSM Model
24/7 Model
Power Supply* |  | 20Vdc/19Vdc, 6.0A/6.32A 120W Power Adapter
*All PN series has passed the DOE VI ragulation (over 250W: DOE efficiency 87.5%; between 45W-250W: DOE efficiency 88%)