## Specification
Part No | 90MR00W2-M00040
Model Name | PN64-BB7004MDE1
EAN Code | 4711387084236
UPC Code | 197105084230
Color | ECO Black, non-logo
CPU | Intel® Core™ i7-13700H Processor, (24M Cache, P-core up to 5.00 GHz/ E-core up to 3.70 GHz )
Chipset | Integrated
Graphics | Intel® Iris® Xe Graphics or Intel® UHD Graphics for 13th Gen Intel® Processors
WLAN | Wi-Fi 6E, Bluetooth 5.2, 2*2 (Barebone SKU)
Lan | 2.5G LAN, Intel® I226V
Side(Front) I/O | 1 x Thunderbolt™ 4 (w/ DP output), 2 x USB 3.2 Gen2, 1 x Audio Jack (Line out/ Mic in/ Headphone out), 1 x K-Lock(Side)
Back I/O | 1 x Thunderbolt™ 4 (w/ DP output, PD power input), 1 x USB 3.2 Gen2, 2 x USB 3.2 Gen1, 2 x HDMI 2.0, 1 x Configurable Port?(options: DP1.4/ HDMI2.1/ COM/ VGA/ 2.5G LAN),1 x 2.5G LAN, 1 x DC-in, 1 x Padlock ring
Configurable I/O | 1 x Display1.4 Port
Integrated Speaker | No
Power Adaptor&Cord | 19Vdc, 6.32A, 120W Power Adapter
OS Type | W/O OS
Dimension | 120 x 130 x 58 mm
Weight | 0.75 kg(barebone)