## Specification
Part No | 90PF03J1-M003S0
Model Name | D500MD_CZ-5124000340
TTV | 2022-09-02
End of Production | 2024-03-31
EAN Code | 4711387420768
UPC Code | 197105420762
WEEE | 5.997
BASE UNIT | VSPF03J1-BU0010
Size | 15L
Color | Black
Form Factor | Mini tower
Processor | Intel® Core™ i5-12400 Processor 2.5 GHz (18M Cache, up to 4.4 GHz, 6 cores)
Chipset | Intel® B660 Chipset
DIMM Memory | 8GB DDR4 U-DIMM
Memory Max. | 64GB
Graphic | N/A
Storage | 256GB M.2 2280 NVMe™ PCIe® 3.0 SSD
Optical Drive | Without optical drive
LAN | Intel WGI219V 10/100/1000 Mbps, non-vPro
Audio | High Definition 7.1 Channel Audio
Power Supply | 300W power supply (80+ Platinum, peak 390W)
Rear I/O Port | 1x Headphone out 1x Line-in 1x MIC in 1x RJ45 Gigabit Ethernet 1x HDMI 1.4 1x VGA Port 2x PS2 4x USB 2.0 Type-A
Front I/O Port | 1x Headphone 1x 3.5mm combo audio jack 2x USB 3.2 Gen 1 Type-A 2x USB 3.2 Gen 2 Type-A
Drive Bay | 2.5" x 1 3.5" x 1
Serial ATA | 4 x SATA 6.0Gb/s ports
Expansion Slot(includes used) | 2x M.2 connector for storage 1x PCIe® 4.0 x 16 2x PCIe® 3.0 x 1 1x M.2 connector for WiFi 2x DDR4 U-DIMM slot
Keyboard & Mouse | Wired keyboard (USB) Wired optical mouse (USB)
Accessory | 1 x COM port
Dimension (WxDxH) | 16.20 x 29.14 x 35.50 cm (6.38" x 11.47" x 13.98")
Weight | 06.00 kg (13.23 lbs)
My ASUS features | Fan profile Link to MyASUS
Built-in Apps | MyASUS
Security | HDD User Password Protection and Security Kensington Security Slot™ Padlock loop Trusted Platform Module (Firmware TPM)
TPM | Trusted Platform Module (TPM) 2.0
Ecolabels & Compliances | EPEAT Silver Energy star
Warranty | 3Y PUR