## Specification
Part No | 90PF02K1-M00AS0
Model Name | D500SCES-511400003XA
EAN Code | 4711081503231
UPC Code | 195553503235
Size | 9L
Color | Black
Form Factor | Small form factor
Processor | Intel® Core™ i5-11400 Processor 2.6 GHz (12M Cache, up to 4.4 GHz, 6 cores)
Operating System | Windows 10 Pro - National Academic License *Some devices for academic use will automatically be updated to Windows 10 Pro Education with the Windows 10 Anniversary Update. Features vary see https://aka.ms/ProEducation for Windows 10 Pro Education feature information.
Office | 1-month trial for new Microsoft 365 customers. Credit card required.
Chipset | Intel® B560 Chipset
DIMM Memory | 8GB DDR4 U-DIMM
Memory Max. | 32GB
Storage | 256GB M.2 NVMe™ PCIe® 3.0 SSD
Optical Drive | DVD writer 8X
Audio | High Definition 7.1 Channel Audio
Power Supply | 180W power supply (80+ Bronze, peak 228W)
Rear I/O Port | 1x Headphone out 1x Line-in 1x MIC in 1x RJ45 Gigabit Ethernet 1x HDMI 1.4 1x VGA Port 2x PS2 1x Serial port 2x USB 2.0 Type-A 2x USB 3.2 Gen 1 Type-A
Front I/O Port | 1x Headphone 1x 2-in-1 card reader SD / MMC 1x 3.5mm combo audio jack 2x USB 3.2 Gen 1 Type-A 2x USB 3.2 Gen 2 Type-A HOUSING
Drive Bay | 3.5" x 1
Serial ATA | 2 x SATA 6.0Gb/s ports
Expansion Slot(includes used) | 1x PCIe® 3.0 x 1 1x PCIe® 3.0 x 16 1x M.2 connector for WiFi 1x M.2 connector for storage 2x DDR4 U-DIMM slot
Keyboard & Mouse | Wired keyboard//Wired optical mouse
Accessory (Optional) | 3.5" HDD assembly kit HDD/ODD power cable
Dimension (WxDxH) | 09.46 x 31.95 x 32.06 cm
Weight | 05.50 kg
My ASUS features | System diagnosis Fan profile AppDeals Link to MyASUS
Built-in Apps | MyASUS ASUS Business Manager McAfee
Security | BIOS Booting User Password Protection HDD User Password Protection and Security Kensington Security Slot™ Trusted Platform Module (Firmware TPM)
TPM | Trusted Platform Module (TPM) 2.0