## Specification
Part No | 90PF0421-M01SA0
Model Name | D700SEES-513500003XA
EAN Code | 4711387583869
UPC Code | 197105583863
WEEE | 4.997
BASE UNIT | VSPF0421-BU0020
Size | 9L
Color | Black
Form Factor | Small form factor
Operating System | Windows 11 Pro Education *Some devices for academic use will automatically be updated to Windows 11 Pro Education with the Windows 11 Anniversary Update. Features vary; see https://aka.ms/ProEducation for Windows 11 Pro Education feature information.
Office | N/A
Processor | Intel® Core™ i5-13500 Processor 2.5GHz (24M Cache, up to 4.8GHz, 14 cores)
CPU Cooler | Air Cooler
Chipset | Intel® B760 Chipset
DIMM Memory | 16GB DDR4 U-DIMM
Memory Speed | Memory speed is 3200MHz, but clock down by processor setting.
Memory Max. | 128GB
Storage | 512GB M.2 2280 NVMe™ PCIe® 4.0 SSD
Optical Drive | Without optical drive
LAN | Intel WGI219V 10/100/1000 Mbps, non-vPro
Audio | High Definition 7.1 Channel Audio
Power Supply | 300W power supply (80+ Platinum, peak 390W)
Rear I/O Port | 1x Headphone out 1x Line-in 1x MIC in 1x RJ45 Gigabit Ethernet 1x HDMI 1.4 1x VGA Port 2x Display port 1.2 1x 7.1 channel audio (3 ports) 2x PS2 4x USB 2.0 Type-A
Front I/O Port | 1x Headphone 1x 3.5mm combo audio jack 2x USB 2.0 Type-A 1x USB 3.2 Gen 2 Type-C 2x USB 3.2 Gen 1 Type-A 2x USB 3.2 Gen 2 Type-A
Drive Bay | 2.5" x 1 3.5" x 1
Serial ATA | 4 x SATA 6.0Gb/s ports
Expansion Slot(includes used) | 2x M.2 connector for storage 1x PCIe® 4.0 x 16 2x PCIe® 3.0 x 1 1x M.2 connector for WiFi 4x DDR4 U-DIMM slot
Keyboard & Mouse | Wired keyboard (USB) Wired optical mouse (USB)
Dimension (WxDxH) | 09.46 x 29.27 x 33.96 cm (3.72" x 11.52" x 13.37")
Weight | 05.00 kg (11.02 lbs)
My ASUS features | Fan profile AppDeals Link to MyASUS
Built-in Apps | MyASUS ASUS Business Manager
Adobe Creative Cloud Hard Bundle | One-Month Membership of Adobe Creative Cloud All Apps, Individual The redemption duration from September 15, 2021 to November 15, 2022.
Security | BIOS Booting User Password Protection HDD User Password Protection and Security Kensington Security Slot™(7x 3mm) McAfee LiveSafe™ 30-day trial Trusted Platform Module (Firmware TPM)
Antivirus | N/A
TPM | Trusted Platform Module (TPM) 2.0
Ecolabels & Compliances | EPEAT Silver Energy star 8.0 REACH RoHS
Warranty | 3Y PUR