## Specification
Part No | 90PF02S2-M005E0
Model Name | G10DK-R5600X0630
EAN Code | 4711081503262
UPC Code | 195553503266
Size | 27L
Color | Gray
Form Factor | Tower
Processor | AMD Ryzen™ 5 5600X Desktop Processor (6-core/12-thread, 35MB cache, up to 4.6 GHz max boost)
Chipset | AMD® B550 Chipset
DIMM Memory | 8GB DDR4 U-DIMM *2
Memory Max. | 64GB
Graphic | NVIDIA® GeForce® GTX1660TI 6GB DDR6 : 1x DP, 1x DVI, 2x HDMI
Storage | 512GB M.2 NVMe™ PCIe® 3.0 SSD
LAN | Realtek RTL8111H 10/100/1000 GbE
Audio | High Definition 7.1 Channel Audio
Wireless | Wi-Fi 6(802.11ax)+Bluetooth 5.0 (Dual band) 2*2
Power Supply | 500W power supply (80+ Bronze, peak 550W)
Rear I/O Port | 1x RJ45 Gigabit Ethernet 1x HDMI 1.4 1x VGA Port 1x DVI-D 1x PS2 3 x Audio jacks 4x USB 3.2 Gen 1 Type-A 2x USB 3.2 Gen 2 Type-A
Front I/O Port | 1x 3.5mm combo audio jack 2x USB 3.2 Gen 1 Type-A
Drive Bay | 3.5" x 1
Serial ATA | 4 x SATA 6.0Gb/s ports
Expansion Slot(includes used) | 1x PCIe® 3.0 x 1 1x PCIe® 4.0 x 16 1x M.2 connector for WiFi 1x M.2 connector for storage 4x DDR4 U-DIMM slot
Keyboard & Mouse | N/A//N/A
Dimension (WxDxH) | 18.00 x 43.00 x 42.80 cm
Weight | 08.00 kg
My ASUS features | Link to MyASUS
Built-in Apps | MyASUS
Security | McAfee LiveSafe™ 30-day trial
TPM | Trusted Platform Module (TPM) 2.0