## Specification
Part No | 90PF02Q1-M01FC0
Model Name | G15DK-R5600X1890
EAN Code | 4711081806288
UPC Code | 195553806282
Size | N/A
Color | Black
Form Factor | Tower
Processor | AMD Ryzen™ 5 5600X Desktop Processor (6-core/12-thread, 35MB cache, up to 4.6 GHz max boost)
Chipset | AMD® B550 Chipset
DIMM Memory | 8GB DDR4 U-DIMM *2
Memory Max. | 64GB
Graphic | NVIDIA® GeForce® RTX3060Ti 8GB DDR6 : 3x DP, 2 x HDMI
Storage | 1TB SATA 7200RPM 3.5" HDD 512GB M.2 NVMe™ PCIe® 3.0 SSD
LAN | Realtek RTL8111H 10/100/1000 GbE
Audio | High Definition 7.1 Channel Audio
Wireless | Wi-Fi 6(802.11ax)+Bluetooth 5.2 (Dual band) 2*2
Power Supply | 500W power supply (80+ Gold, peak 550W)
Rear I/O Port | 1x RJ45 Gigabit Ethernet 1x PS2 3 x Audio jacks 4x USB 3.2 Gen 1 Type-A 2x USB 3.2 Gen 2 Type-A
Front I/O Port | 1x Headphone 1x MIC in 1x USB 3.2 Gen 1 Type-C 1x USB 3.2 Gen 1 Type-A
Drive Bay | 3.5" x 1
Serial ATA | 4 x SATA 6.0Gb/s ports
Expansion Slot(includes used) | 1x PCIe® 4.0 x 16 2x PCIe® 3.0 x 1 2x M.2 connector for storage 4x DDR4 U-DIMM slot
Keyboard & Mouse | N/A//N/A
Dimension (WxDxH) | 18.50 x 42.10 x 49.80 cm
Weight | 11.00 kg
My ASUS features | N/A
Built-in Apps | N/A
Security | N/A