## Specification
Part No | 90PF02S1-M00960
Model Name | G10DK-R5600X0060
EAN Code | 4711081229193
UPC Code | 195553229197
Size | 27L
Color | Gray
Form Factor | Tower
Processor | AMD Ryzen™ 5-5600X Processor 3.7 GHz (32M Cache, up to 4.6 GHz)
Chipset | AMD® B550 Chipset
DIMM Memory | 16GB DDR4 U-DIMM
Memory Max. | 64GB
Graphic | NVIDIA® GeForce® GTX1660S 6GB DDR6 : 1x DP, 1x DVI, 1x HDMI
Storage | 512GB M.2 NVMe™ PCIe® 3.0 SSD
Audio | High Definition 7.1 Channel Audio
Power Supply | 500W power supply (80+ Bronze , peak 550W)
Rear I/O Port | 1x RJ45 LAN for LAN insert (10 / 100 / 1000) 1x HDMI 1.4 1x VGA Port 1x DVI-D 1x PS2 3 x Audio jacks 4x USB 3.2 Gen 1 Type-A 2x USB 3.2 Gen 2 Type-A
Front I/O Port | 1x 3.5mm combo audio jack 2x USB 3.2 Gen 1 Type-A
Drive Bay | 3.5
Serial ATA | 4 x SATA 6.0Gb/s ports
Expansion Slot(includes used) | 1x PCIe® 3.0 x 1 1x PCIe® 4.0 x 16 1x M.2 connector for WiFi 1x M.2 connector for storage 4x DDR4 U-DIMM slot
Keyboard & Mouse | N/A//N/A
Dimension (WxDxH) | 18.00 x 43.00 x 42.80 cm
Weight | 08.00 kg
Security | McAfee LiveSafe™ 30-day trial