## 22MB37PU
|  | Model Name | 22MB37PU | Model Image
|  | Factory Model Name | 22MB37PU
|  | Color | Black / White
|  | Chassis No. | LM14H
|  | Product Concept | B2B
|  | Development Satus | PV
Module | [5 empty] | Revision History
| Feature |  |  |  | Remark
|  | Multi) | Size(Inch) | 21.5" (54.6cm)
|  |  | Panel Type | IPS
|  |  | Color Gamut (CIE1976) | 72%
|  |  | Color Depth(Number of Colors) | 16.7M colors
|  |  | Pixel Pitch(mm) | 0.248 x 0.248
|  |  | Aspect Ratio | 16:9
|  |  | Resolution | 1920 x 1080
|  |  | Brightness(Typ.) | 250cd/m2
|  |  | Contrast Ratio(Original) | 1000:1
|  |  | (DFC) | 5M:1
|  |  | Response Time_Typ.(on/off) | -
|  |  | (GTG) | 5ms | High 5ms, Middle 7ms, Low 9ms, off 14ms
|  |  | Viewing Angle(CR≥10) | 178/178
|  |  | Surface Treatment | Anti glare ,3H
Circuit / Firmware | [5 empty] | Details
| Jack Input / Output |  |  |  | Remark
|  | Signal Input) | D-Sub | Yes
|  |  | DVI-D | Yes
|  |  | Composite | No
|  |  | S-Video | No
|  |  | Component | No
|  |  | SCART | No
|  |  | CI Slot | No
|  |  | HDMI | No
|  |  | DisplayPort | No
|  |  | Others | USB 1 up / 2 down | USB hub (version 2.0)
|  |  | [ Jack Location ] | Vertical
|  | Audio Input) | RCA | No
|  |  | PC Audio In | Yes
|  |  | Mic In | No
|  |  | Others | No
|  |  | [ Jack Location ] | Vertical
|  | Audio Output) | RCA | No
|  |  | Headphone Out | No
|  |  | Line-out | No
|  |  | Optical out | No
|  |  | Others | No
|  |  | [ Jack Location ] | No
Speaker
|  |  | Type | 2ch stereo
|  |  | Audio output (watt) | 1W x 2
|  |  | Others | -
Power
|  | Input/Output) | Type | Built-in power
|  |  | Input | 100-240Vac, 50/60Hz
|  | Consumption) | Normal On(EPA) | 17W
|  |  | Normal On(typ.) | 25W
|  |  | Sleep Mode(Max) | 0.3W
|  |  | DC Off(Max) | 0.3W
Frequency
|  | D-sub) | H-Frequency | 30~83kHz
|  |  | V-Frequency | 56~75Hz
|  | DVI-D) | H-Frequency | 30~83kHz
|  |  | V-Frequency | 56~75Hz
|  | HDMI | H-Frequency | No
|  |  | V-Frequency | No
|  | DisplayPort | H-Frequency | No
|  |  | V-Frequency | No
Resolution
|  | PC) | D-sub | 1920 x 1080
|  |  | DVI-D | 1920 x 1080
|  |  | Display Port | No
|  | Video) | HDMI | No
|  |  | Component | No
|  |  | Video | No
| Control Key |  |  |  |  | Description
|  |  | Key Number (Power Key Included) | 6 |  | Key1 | Key2 | Key3 | Key4 | Key5 | Key6 | Key7 | Key8
|  |  | Key Type | Tact type |  | MENU | READER | SES | AUTO | INPUT | POWER
|  |  | LED Color(On mode) | White
|  |  | LED Color(Power save mode) | White Blinking
|  |  | [ Key Location ] | Front
OSD
|  | Languange) | Country | English, Germanic, French, Spanish, Italian, Swedish, Finnish, Portuguese, Polish, Russian, Greek, Chinese, Japanese, Korean, Ukrainian, Portuguese(brazil), Hindi
|  |  | Number of Language | 17
| Special Feature |  |  |  |  | Description Key1: PIP Map; Description Key3: Sub Display
|  | Picture) | Picture Mode | No |  |  |  | D-Sub | DVI-D | HDMI(PC) | HDMI(Video) | Component
|  |  | Reader Mode | Yes | bar: Description Key1 to Description Key7
|  |  | Original Ratio | Yes |  | Description Key1: Main Display; Description Key2: D-Sub
|  |  | PIP/PBP | No |  | Description Key2: DVI-D
|  | Sound) | SRS | No |  | Description Key2: HDMI(PC)
|  |  | Dolby Surround | No |  | Description Key2: Component
|  |  | AVL (Auto Volume) | No
|  |  | Equalizer | No
|  | General Function) | DDC/CI | Yes
|  |  | HDCP | Yes | Version : 1.4
|  |  | Intelligent Auto (Auto Adjustment) | Yes
|  |  | Remote Control | No
|  |  | Key Lock | Yes
|  |  | Plug & Play | Yes
|  |  | Response Time Control | Yes
|  | Special Feature) | Auto Resolution | No
|  |  | Color Calibrated | Yes
|  |  | Color Cloning | No
|  |  | Color Wizard | No
|  |  | Dual Control | No
|  |  | Dual Smart Solution (Dual web, Dual Display, Smart Resolution ) | No
|  |  | Flicker safe | Yes
|  |  | Mechanical Switch | No
|  |  | Motion Energy Saver | No
|  |  | Off Timer | Yes
|  |  | Six Axis Control | Yes
|  |  | Smart Energy Saving | Yes
|  |  | Super Resolution+ | No
|  |  | True Color Finder | No
|  |  | True Color Pro | No
|  |  | 4 screen split | No
Others
Mechanic
| Color |  |  |  | Remark
|  |  | Front | Black / White texture
|  |  | B/Cover | Black / White texture
|  |  | Stand | Black / White texture
|  |  | Base | Black / White texture / Hair line
|  |  | Others | Black / White texture
Stand
|  |  | Base Detchable | Yes
|  |  | Tilt(Angle) | Yes / -5º (front) ~ 20º(rear)
|  |  | Swivel(Angle) | Yes
|  |  | Height(mm) | Yes (120mm range)
|  |  | Pivot | Yes (90º)
|  |  | Dual Hinge | No
|  |  | Others | No
Size / Weight
|  | Dimension) | Set (with Stand) | 509*239*349
|  | (W*D*H) | Set (without Stand) | 509*62*304
|  | (mm) | Box | 577*373*201
|  |  | Wall Mount size (mm) | 100 x 100
|  | Weight) | Set (with Stand) | 3.6
|  | (Kg) | Set (without Stand) | 2.4
|  |  | Box | 5.5
Stuffing)
|  |  | Individual(20ft/40ft/40ft HC) | 660/1408/1664
|  |  | Pallet(20ft/40ft/40ft HC) | 600/1200/1440
Cosmetic / Accessory
| Wrap |  |  |  | Remark
|  |  | Packing Material | EPS
|  |  | Stacking Type | Face Down
|  |  | Stand Packing Type | detached
|  |  | Box Printing Type | Flexo
|  |  | Handle | handle hole
Standard
|  |  | TCO | Yes (6.0)
|  |  | UL(cUL) | Yes
|  |  | TUV-GS | Yes
|  |  | TUV-Ergo | Yes
|  |  | TUV-TYPE | No
|  |  | FCC-B, CE | Yes
|  |  | EPA 6.0 | Yes
|  |  | ISO13406-2 | Yes
|  |  | EPEAT | Yes (Gold)
|  |  | VESA wall mount standard | Yes
|  |  | Medical Certificatioin | No
|  |  | Windows | Yes (win8)
Others
Accessory
|  |  | Power Cord | Yes | Please check detail information at "adapter" sheet
|  |  | D-Sub | Option
|  |  | DVI-D | Option
|  |  | HDMI | No
|  |  | USB | Yes
|  |  | DP | No
|  |  | PC Audio | Yes
|  |  | RCA 3Line | No
|  |  | RCA 5Line | No
|  |  | Others | No
|  |  | Remote Controller | No
모든 모델에 도면 삽입 - 기구 dimension 및 인터페이스 도면