## `16 Spec Master
Draft (PV)
Version : |  | `15.11.24 | Series
|  |  | Model | 34UM88C
Design (참조용)
Display
Feature
|  | Multi | Size (Inch) | 34" Flat
|  |  | Panel Type | IPS
|  |  | Color Gamut (CIE1931) | sRGB over 99%
|  |  | Color Depth(Number of Colors) | 10bits (8bit+FRC), 1.07B
|  |  | Pixel Pitch(mm) | 0.2325 mm x 0.2325 mm
|  |  | Resolution | 3440 x 1440
|  |  | Brightness(Typ.) | 300 cd/m2
|  |  | Contrast Ratio(Original) | 1000:1
|  |  | (DFC) | Mega
|  |  | Response Time_Typ.(on/off) | 14ms
|  |  | (GTG) | 5ms
|  |  | Viewing Angle(CR≥10) | 178/178
Circuit / Firmware
Jack Input / Output
|  | Interface | D-Sub | -
|  |  | DVI-D | -
|  |  | HDMI | ● (ver2.0, 2ea)
|  |  | DisplayPort | ● (ver1.2)
|  |  | Thunderbolt | -
|  |  | Headphone Out | ●
|  |  | PC Audio In | -
|  |  | IR In / Out | -
|  | USB | USB Up-stream | ● (USB3.0 1ea)
|  |  | USB Down-stream | ● (USB3.0 2ea) * included Quick Charge for port 1
Speaker
|  |  | Audio output (watt) | Speaker 7W*2
|  |  | Audio Tuning | MaxxAudio
Power
|  | Input/Output | Type | Adapter
|  |  | Input | 100 ~ 240V
|  | Consumption | Normal On(EPA6.0) | 56.73W
|  |  | Normal On(typ.) | 65W
|  |  | Power Save/Sleep Mode(Max) | 1.2W
|  |  | DC Off(Max) | 0.3W
Frequency
|  | D-Sub | H-Frequency | -
|  |  | V-Frequency | -
|  | DVI | H-Frequency | -
|  |  | V-Frequency | -
|  | HDMI | H-Frequency | 30 ~ 90KHz
|  |  | V-Frequency | 56 ~ 61Hz
|  | DisplayPort | H-Frequency | 30 ~ 90KHz
|  |  | V-Frequency | 56 ~ 61Hz (FreeSync 40~75Hz)
|  | Thunderbolt | H-Frequency | -
|  |  | V-Frequency | -
Special Feature
|  | Screen | Picture Mode | Custom, Reader, Photo, Cinema, Dark Room 1, Dark Room 2, Color Weakness, FPS Game 1, FPS Game 2, RTS Game, Custom (Game), Calibration 1, Calibration 2
|  |  | Ratio | Wide, Original, Cinema 1, Cinema 2, 1 : 1
|  |  | PIP | - (PIP mode in Screen Split)
|  |  | PBP | ●
|  | General Function | DDC/CI | ●
|  |  | HDCP | ●
|  |  | Key Lock | ●
|  |  | Response Time Control | ●
|  |  | Quick Charge | ●
|  | Game | Freesync | ● (DP 48~75Hz)
|  |  | Game Mode | ●
|  |  | DAS Mode | ●
|  |  | Black Stabilizer | ●
|  | Eco | Flicker Safe | ●
|  |  | Smart Energy saving | ●
|  |  | Automatic standby | ●
|  |  | Reader Mode | ● (Picture Mode에 포함)
|  | Picture Quality | Six Axis Control | ●
|  |  | Super + resolution | -
|  |  | Color Calibrated | ●
|  |  | H/W Calibration (True Color Finder) | ●
|  | Application SW | Dual controller | ●
|  |  | Screen split2.0 (in OSC) | ●
|  |  | My Display Preset (in OSC) | ●
|  |  | OnScreen Control (OSC) | ●
|  | Others | Dual EDID (H/W) | ●
|  |  | One Click Stand Set-up | -
Mechanic
Stand
|  |  | Tilt(Angle) | -5~20 Degree
|  |  | Swivel(Angle) | -
|  |  | Height(Range) | 120mm
|  |  | Pivot | -
Dimension (W*D*H, mm)
|  |  | Set (with Stand) | 829.9 x 252.4 x 428.9 (Down) '829.9 x 252.4 x 548.9 (Up)
|  |  | Set (without Stand) | 829.9 x 49.2 x 379.8
|  |  | Box | 978 x 207 x 522
Weight (Kg)
|  |  | Set (with Stand) | 8.4
|  |  | Set (without Stand) | 6.3
|  |  | Box | 11.3
Wall Mount
|  |  | Wall Mount size (mm) | 100 x 100 (VESA compatible)
Cosmetic / Accessory
Wrap
|  |  | Packing Material | EPS
|  |  | Stacking Type | Vertical
|  |  | Stand Packing Type | Base Detach
|  |  | Box Printing Type | Offset
|  |  | Handle | Hand Hole
Standard
|  |  | TCO 6.0 | -
|  |  | UL (cUL) | ●
|  |  | TUV-GS | -
|  |  | TUV-Ergo | -
|  |  | TUV-Type | ●
|  |  | FCC-B, CE | ●
|  |  | CCC (for China) | ●
|  |  | BSMI (for Taiwan) | ●
|  |  | EPA 6.0 | ●
|  |  | Erp | ●
|  |  | ISO9241-307 | -
|  |  | EPEAT Gold | ●
|  |  | Medical Certificatioin | -
|  |  | Windows | ●
|  |  | DisplayPort | ●
|  |  | Others | -
Accessory
|  |  | Power Cord | ●
|  |  | D-Sub | -
|  |  | DVI-D | -
|  |  | HDMI | ●
|  |  | USB | -
|  |  | DisplayPort | ●
|  |  | PC Audio | -
|  |  | Cable holder | ●