## D-Link
D-Link
- : not avaliable on camera *1: not avaliable on software *2: not test on software For multi stream support: Yes: multi stream fix to 500kbps/100kbps Yes*: multi stream setting support
Device Name | Tested Firmware | Video Format | Video Ch | Max Resolution | Audio | I/O Ch | PTZ | On-Edge Motion | UPnP | Multi Stream Support | Snapshot | Remarks
DCS-1100 | 1.00 | MPEG4 M-JPEG | 1 | 640x480 | 1-way | - | - | Yes | Yes | - | - | Supported by design
DCS-1100L | 1.03_4130 | MPEG4 M-JPEG | 1 | 640x480 | 1-way | - | - | Yes | Yes | Yes | -
DCS-1130 | 1.00 | MPEG4 M-JPEG | 1 | 640x480 | 1-way | - | - | Yes | Yes | - | - | Supported by design
DCS-1130L | 1.03_4130 | MPEG4 M-JPEG | 1 | 640x480 | 1-way | - | - | Yes | Yes | Yes | -
DCS-1201 | V0.00.01 | H.264 MPEG4 M-JPEG | 1 | 1280x720 | 2-way | 1/1 | - | Yes | Yes | Yes | Yes
DCS-1301 | V0.01.00 | H.264 MPEG4 M-JPEG | 1 | 1920x1080 | 2-way | 1/1 | - | Yes | Yes | Yes* | Yes
Note: | The resolution and bitrate list may not be synchronized with camera web.(Camera Firmware issue)
DCS-2100 |  | H.263 | 1 | 720x576 | 1-way | - | - | Yes | Yes | - | - | Supported by design
DCS-2100G |  | H.263 | 1 | 720x576 | 1-way | - | - | Yes | Yes | - | - | Supported by design
DCS-2102 |  | MPEG4 M-JPEG | 1 | 1280x1024 | 1-way | 1/1 | - | Yes | Yes | - | - | Supported by design
DCS-2103 | V1.20 | H.264 MPEG4 M-JPEG | 1 | 1280x800 | 2-way | 1/1 | - | Yes | Yes | Yes* | Yes
Note: | 1. Camera cannot achieve maximum fps. (Camera performnace limitation)
DCS-2103B1 | Refer to DCS-2132LB(V2.00.05) | H.264 M-JPEG | 1 | 1280x720 | 2-way | 1/1 | - | Yes | Yes | Yes* | Yes | Supported by design
DCS-2120 |  | MPEG4 | 1 | 720x576 | 1-way | - | - | Yes | Yes | - | - | Supported by design
DCS-2120(TW) | 0201tw | MPEG4 | 1 | 720x576 | 1-way | 1/1 | - | Yes | Yes | - | -
DCS-2121 |  | MPEG4 M-JPEG | 1 | 1280x1024 | 1-way | 1/1 | - | Yes | Yes |  | - | Supported by design
DCS-2130 | Refer to DCS-2103(1.20.00) | H.264 MPEG4 M-JPEG | 1 | 1280x800 | 1-way | 1/1 | - | Yes | Yes | Yes | - | Supported by design
DCS-2132L | 1.00.06 | H.264 MPEG4 M-JPEG | 1 | 1280x800 | 1-way | 1/1 | - | Yes | Yes | Yes | -
DCS-2132LB | V2.00.05 | H.264 M-JPEG | 1 | 1280x720 | 2-way | 1/1 | - | Yes | Yes | Yes* | Yes
Note: | 1. Audio-out will happen the loss of function when change the camera parameters. (Camera Firmware issue) 2. Audio codec only can choose G711. (Camera Firmware issue) 3. Sometimes motion can not be used. (Camera Firmware issue) 4.Resolution list does not synchronize with camera web, that cause all stream connection fail when a stream of the resolution sets to an out of boundary. (Camera Firmware issue)
DCS-2132LB1 | v2.00.05 | H.264 M-JPEG | 1 | 1280x720 | 1-way | 1/1 | - | Yes | Yes | - | Yes
Note: | 1. Not support TCP/UDP. (Camera Firmware issue) 2. Talk is not clear. (Camera performance limitation) 3. The probability of the audio out becomes invalid when changing a parameter of streams. (Camera performance limitation)
DCS-2136L | V1.03.00 | H.264 MPEG4 M-JPEG | 1 | 1280x720 | 2-way | 1/1 | - | Yes | Yes | Yes* | Yes
DCS-2210 | v1.22 | H.264 MPEG4 MJPEG | 1 | 1920x1080 | 2-way | 1/1 | - | Yes | Yes | Yes* | Yes
Note: | 1. In aspect 4:3 mode, the framerate list of CGI is not synchronized with the camera web when a stream sets to 1440x1080 resolution. (Camera Firmware issue) 2. When the stream 1 with highest resolution, the stream 2,3 are unable to achieve the setting framerate. (Camera performance issue)
DCS-2210L | Refer to DCS-2230L(v0.03.00) | H.264 MPEG4 M-JPEG | 1 | 1920x1080 | 2-way | 1/1 | - | Yes | Yes | Yes | Yes | Supported by design
DCS-2230 | Refer to DCS-2210(v1.22) | H.264 MPEG4 MJPEG | 1 | 1920x1080 | 2-way | 1/1 | - | Yes | Yes | Yes* | Yes | Supported by design
DCS-2230L | v0.03.00 | H.264 MPEG4 M-JPEG | 1 | 1920x1080 | 2-way | 1/1 | - | Yes | Yes | Yes | Yes
Note: | 1. The talk function can't be work. (Camera Firmware issue) 2. When the stream 1 with highest resolution, the stream 2,3 are unable to achieve the setting framerate. (Camera performance issue) 3. Stream 1 FPS will drop with the resolution large than 1024x768 when stream 2 or stream 3 connects in the same time. (Camera Performance issue)
DCS-2310L | Refer to DCS-2332L(1.02.00) | H.264 MPEG4 M-JPEG | 1 | 1280x800 | 1-way | - | - | Yes | Yes | Yes | - | Supported by design
DCS-2310LB1 | 0.03.00 | H.264 MJPEG | 1 | 1280x720 | 1-way | - | - | Yes | Yes | Yes | Yes
Note: | 1. Control mode of resolution, framerate, bitrate cannot be changed under H.264 format. (Camera firmware issue) 2. The name of this camera in search window will show as DCS-2310L. (Camera firmware issue)
DCS-2330L | V1.00.01 | H.264 M-JPEG | 1 | 640x480 | 1-way | - | - | Yes | Yes | Yes* | Yes
Note: | 1. not support TCP/UDP 2. not support talk 3. The list of resolution is not synchronized with camera web. (Camera Firmware issue)
DCS-2332L | 1.02.00 | H.264 MPEG4 M-JPEG | 1 | 1280x800 | 2-way | - | - | Yes | Yes | Yes* | Yes
Note: | 1. Fps can not achieve to setting value. (Camera performance limitation) 2. Stream 3’s settings would not syn. with camera web. (Camera firmware issue) 3. Resolution list may not sync with web. (Camera firmware issue) 4. Bitrate list may not sync with web. (Camera firmware issue)
DCS-2630L | v1.02.02 | H.264 | 1 | 1920x1080 | 2-way | - | - | Yes | Yes | Yes* | Yes
Note: | 1.Stream2's frame rate list can not sync with camera web. (Camera Firmware issue) 2.Audio codec can not sync with camera web that cause no sound. (Camera Firmware issue)
DCS-3010 | v1.12.07 | H.264 MPEG4 M-JPEG | 1 | 1280x800 | 2-way | - | - | Yes | Yes | Yes | Yes
Note: | 1. Stream would disconnect and motion would not be triggered due to camera limited performance. (Camera firmware issue)
DCS-3110 |  | MPEG4 M-JPEG | 1 | 1280x1024 | 1-way | 1/1 | - | Yes | Yes | Yes | - | Supported by design
DCS-3112 | v1.11.01 | H.264 MPEG4 M-JPEG | 1 | 1280x1024 | 2-way | 2/1 | Yes | Yes | Yes | Yes* | Yes
Note: | 1. DI can not work. (Camera Frimware issue)
DCS-3130 | V0.2.99_121014 | H.264 MPEG4 M-JPEG | 1 | 1280x800 | 1-way | - | - | Yes | Yes | - | -
DCS-3220 |  | MPEG4 | 1 | 720x576 | 1-way | 1/1 | - | Yes | Yes | - | - | Supported by design
DCS-3220G |  | MPEG4 | 1 | 720x576 | 1-way | 1/1 | - | Yes | Yes | - | -
DCS-3410 |  | MPEG4 M-JPEG | 1 | 704x576 | 1-way | 2/1 | - | Yes | Yes | - | - | Supported by design
DCS-3411 | 1.02_4125 | H.264 MPEG4 M-JPEG | 1 | 640x480 | 1-way | 2/1 | Yes | Yes | Yes | Yes | -
DCS-3415 | 1.00 | MPEG4 M-JPEG | 1 | 640x480 | 1-way | 1/1 | - | Yes | Yes | Yes | -
Note: | DCS-3415 PTZ Support: zoom only.
DCS-3420 | 1.03 | MPEG4 M-JPEG | 1 | 704x480 | 1-way | 1/1 | - | Yes | Yes | - | -
DCS-3430 | 1.02_4125 | H.264 MPEG4 M-JPEG | 1 | 640x480 | 1-way | 2/1 | Yes | Yes | Yes | Yes | -
DCS-3511 | v1.10.13 | H.264 MPEG4 MJPEG | 1 | 1280x800 | 2-way | 1/1 | Yes | Yes | Yes | Yes* | Yes
Note: | 1. When sending a RS-485 command, the live view will be disconnected in a few seconds. (Camera Firmware issue) 2. Audio out can not work. (Camera Firmware issue) 3.Audio stutter with AAC and G.711, and G.711 is not clear. (Camera performance issue) 4.The digital output(DO) connector follows digital input(DI) to change status when DI is triggered.(Camera Fimware issue)
DCS-3530 | Refer to DCS-3511(v1.00.06) | H.264 MPEG4 M-JPEG | 1 | 1280x800 | 1-way | 1/1 | Yes | Yes | Yes | Yes | - | Supported by design
DCS-3710 | 1.00 | MPEG4 M-JPEG | 1 | 1280x960 | 1-way | 2/1 | Yes | Yes | Yes | Yes | -
DCS-3710B1 | V0.02.00 | H.264 MPEG4 M-JPEG | 1 | 1280x1024 | 2-way | 2/1 | Yes | Yes | Yes | Yes* | Yes
Note: | 1. Because the CGI conntent does not include qualitymode field, the bitrate control mode is not synchronized with camera web. (Camera Firmware issue)
DCS-3713 |  | H.264 MPEG4 M-JPEG | 1 | 1920x1080 | 1-way | 2/1 | - | Yes |  | Yes | -
DCS-3714 | v1.00.00 | H.264 MPEG4 M-JPEG | 1 | 1280x720 | 2-way | 2/1 | Yes | Yes | Yes | Yes* | Yes
Note: | 1. Not supoort 8M bitrate. (Camera Firmware issue)
DCS-3715 | v1.20 | H.264 MPEG4 M-JPEG | 1 | 1920x1080 | 2-way | 1/1 | Yes | Yes | Yes | - | Yes
DCS-3716 | V1.00.00 | H.264 MPEG4 M-JPEG | 1 | 2048x1536 | 2-way | 1/1 | Yes | Yes | Yes | Yes* | Yes
Note: | 1. The quality setting of M-JPEG is unavailable. (camera Firmware issue) 2. The main stream of resolution and frame rate list are different with camera web in MPEG4. (camera Firmware issue) 3. The camera with highest resolution is unable to achieve the setting framerate. (camera performance limitation) 4. The frame rate list is different with camera web when resolution set to 2048x1536. (camera Firmware issue) 5. The 2nd stream with any resolution is unable to achieve the setting bitrate in MPEG4. (camera performance limitation) 6. Talk function has stutter. (camrea Firmware issue) 7. The camera of all profiles with highest setting are unable to achieve the setting framerate.(camera performance limitation) 8. Bit rate can not achieve web setting in any setting.(camera performance limitation)
DCS-4201 | V1.00.02 | H.264 M-JPEG | 1 | 1280x720 | 2-way | 1/1 | - | Yes | Yes | Yes* | Yes
Note: | 1. The 2nd stream can not set to resolution 1280x720, when stream1 resolution is 1280x720.(Camera Firmware issue) 2. The camera with highest resolution is unable to achieve the setting framerate.(Camera performance limitation)
DCS-4602EV | V1.00.01 | H.264 MJPEG | 1 | 1920x1080 | - | - | - | Yes | Yes | Yes* | Yes
Note: | 1. The camera with highest resolution is unable to achieve the setting framerate in MJPEG. (Camera performance limitation)
DCS-4701E | V1.00.02 | H.264 M-JPEG | 1 | 1280x720 | - | - | - | Yes | Yes | Yes* | Yes
Note: | 1. Stream 1 with MJPEG, resolution 1280*720 can not achieve maximum FPS. (Camera Firmware issue)
DCS-4802E | Refer to DCS-4602EV(V1.00.01) | H.264 MJPEG | 1 | 1920x1080 | - | - | - | Yes | Yes | Yes* | Yes | Supported by design
DCS-5000L | v1.02.01 | MJPEG | 1 | 640x480 | 1-way | - | Yes | Yes | Yes | - | Yes
DCS-5010L | Refer to DCS-5020L(1.01) | H264 MJPEG | 1 | 640x480 | 1-way | - | Yes | Yes | Yes | Yes | - | Supported by design
DCS-5020L | 1.01 | H264 MJPEG | 1 | 640x480 | 1-way | - | Yes | Yes | Yes | Yes | -
DCS-5029L | Refer to DCS-5222LB(V2.01.05) | H264 MJPEG | 1 | 1280x720 | 2-way | 1/1 | Yes | Yes | Yes | Yes | Yes | Supported by design
DCS-5030L | v1.01.06 | H264 MJPEG | 1 | 1280x720 | 1-way | - | Yes | Yes | Yes | Yes | Yes
DCS-5211L | 1.10 | H.264 MPEG4 | 1 | 1280x720 | 1-way | 1/1 | Yes | Yes | Yes | Yes | -
Note: | 1. Only can patrol one times. (Camera firmware limitation)
DCS-5220 | 0200 | MPEG4 | 1 | 720x576 | 1-way | - | Yes | Yes | Yes | - | -
DCS-5220 Bx | 2.00 | MPEG4 M-JPEG | 1 | 640x480 | 1-way | - | Yes | Yes | Yes | Yes | -
DCS-5220(TW) |  | MPEG4 | 1 | 720x576 | 1-way | - | Yes | Yes | Yes | - | - | Supported by design
DCS-5222L | 1.10 | H.264 MPEG4 | 1 | 1280x720 | 1-way | 1/1 | Yes | Yes | Yes | Yes | -
Note: | 1. Only can patrol one times. (Camera firmware limitation)
DCS-5222LB | Refer to DCS-5222LB1(v2.01.05) | H.264 M-JPEG | 1 | 1280x720 | 2-way | 1/1 | Yes | Yes | Yes | Yes | Yes | Supported by design
DCS-5222LB1 | 2.01.05 | H.264 M-JPEG | 1 | 1280x720 | 2-way | 1/1 | Yes | Yes | Yes | Yes | Yes
DCS-5222LB2 | Refer to DCS-5222LB1(2.01.05) | H.264 M-JPEG | 1 | 1280x720 | 2-way | 1/1 | Yes | Yes | Yes | Yes | Yes | Supported by design
DCS-5230 | 1.02_4317 | MPEG4 M-JPEG | 1 | 1280x1024 | 1-way | 1/1 | Yes | Yes | Yes | Yes | -
DCS-5230L | 1.02_4317 | MPEG4 M-JPEG | 1 | 1280x1024 | 1-way | 1/1 | Yes | Yes | Yes | Yes | -
DCS-5300 | 1.05 | H.263 | 1 | 704x576 | 1-way | 1/1 | Yes | Yes | Yes | - | -
DCS-5300G |  | H.263 | 1 | 720x576 | 1-way | 1/1 | Yes | Yes | Yes | - | - | Supported by design
DCS-5605 | 1.01, 4126 | H.264 MPEG4 M-JPEG | 1 | 740x480 | 1-way | 1/1 | Yes | Yes | Yes | Yes | -
DCS-5610 |  | MPEG4 M-JPEG | 1 | 720x576 | 1-way | 1/1 | Yes | Yes | Yes | Yes | - | Supported by design
DCS-5615 | 1.00.02 | H.264 M-JPEG | 1 | 1920x1080 | 1-way | 1/0 | Yes | Yes | Yes | Yes | -
DCS-5635 | 1.01, 4126 | H.264 MPEG4 M-JPEG | 1 | 740x480 | 1-way | 1/1 | Yes | Yes | Yes | Yes | -
DCS-6004L | v0.00.01 | H.264 MPEG4 M-JPEG | 1 | 1280x800 | 2-way | - | - | Yes | Yes | - | Yes
Note: | DCS-6004L: 1. Resolution 176x144 and bitrate 8M are not the same as camera web. (Camera firmware issue)
DCS-6005L | Refer to DCS-6004L(0.00.01) | H.264 MPEG4 M-JPEG | 1 | 1280x800 | 1-way | - | - | Yes | Yes | Yes | - | Supported by design
DCS-6010L | v1.12.02 | H.264 MPEG4 MJPEG | 1 | 1600x1200 | 2-way | - | Yes | Yes | Yes | Yes* | Yes
Note: | 1. The resolution is changed to 1600x1200, that the display mode of fisheye is enforced to 4R mode. (Camera Firmware issue)
DCS-6045L | V1.00b3 | H.264 | 1 | 1280x720 | 1-way | - | - | Yes | Yes | Yes | -
DCS-6110 | 1.00 | M-JPEG | 1 | 720x576 | - | 1/1 | - | Yes | Yes | Yes | -
DCS-6111 | 1.00 | MPEG4 M-JPEG | 1 | 640x480 | 1-way | 1/1 | - | Yes | Yes | Yes | -
DCS-6112 | v2.10.02 | H.264 MPEG4 M-JPEG | 1 | 1920x1080 | 1-way | 1/1 | - | Yes | Yes | Yes | Yes
Note: | camera issue:1.The camera with highest quality and MJPEG format is unable to achieve 30 fps 2.The audio talk is not supported
DCS-6112B1 | v3.00.00 | H.264 MPEG4 M-JPEG | 1 | 1920x1080 | 1-way | 1/1 | Yes | Yes | Yes | Yes | Yes
Note: | 1.The camera with highest quality and MJPEG format is unable to achieve 30 fps. (Camera performance issue) 2.The audio talk is not supported. (Camera Firmware issue)
DCS-6112V |  | H.264 MPEG4 M-JPEG | 1 | 1920x1080 | 1-way | 1/1 | - | Yes | Yes | Yes | -
DCS-6113 | refer to DCS-6112(v2.10.02) | H.264 MPEG4 M-JPEG | 1 | 1920x1080 | 1-way | 1/1 | - | Yes | Yes | Yes | Yes | Supported by design
DCS-6113B1 | v3.00.00 | H.264 MPEG4 M-JPEG | 1 | 1920x1080 | 1-way | 1/1 | - | Yes | Yes | - | Yes
Note: | 1. The camera with highest quality and MJPEG format is unable to achieve 30 fps. (Camera Firmware issue) 2. The audio talk is not supported.
DCS-6113V |  | H.264 MPEG4 M-JPEG | 1 | 1920x1080 | 1-way | 1/1 | - | Yes | Yes | Yes | -
DCS-6113VB1 | refer to DCS-6112B1(v3.00.00) | H.264 MPEG4 M-JPEG | 1 | 1920x1080 | 1-way | 1/1 | - | Yes | Yes | Yes | Yes | Supported by design
DCS-6115 | v0.09.00 | H.264 MPEG4 M-JPEG | 1 | 1280x720 | 2-way | 1/1 | - | Yes | Yes | Yes* | Yes
Note: | 1.In highest parameter setting with MJPEG are unable to achieve sufficient FPS.(Camera performance limitation) 2. Multi-Stream Settings in auto mode bitrate will too high. (Camera Firmware issue)
DCS-6116 | v1.00.09 | H.264 MJPEG | 1 | 2048x1536 | 2-way | - | - | Yes | Yes | Yes* | Yes
Note: | 1. When snapshot from camera, it will return a JPEG image with resolution 640x360(aspect ratio 16:9), or 640x480(aspect ratio 4:3). (Camera limitaion) 2. Frame rate lists are not sync with camera web on 50Hz. (Camera Firmware Issue) 3. Camera setting of speaker and mic switch doesn't synchronize with camera web. The status of them are in contrast. (Camera Firmware Issue) 4. Talk function with Alaw codec cannot work. (Camera Firmware Issue)
DCS-6210 | v1.00.06 | H.264 MPEG4 M-JPEG | 1 | 1920x1080 | 1-way | - | - | Yes | Yes | Yes* | Yes
Note: | 1. Flip and Mirror of CGI are contrary the camera web. (Camera Firmware issue) 2. When move the camera, the camera is easily disconnect. (Camera performance limitation) 3. Audio has noise by using internal microphone. (Camera performance limitation) 4. In MJPEG, the live view displays 480x264 but the camera setting is 480x270. (Camera Firmware issue) 5. Each stream with any format and highest parameter setting are unable to achieve sufficient FPS. (Camera performance limitation) 6. The camera with highest settting is unable to achieve sufficient FPS in MJPEG. (Camera performance limitation) 7. The CGI's framerate and bitrate list is not same as camera web in the different resolution. (Camera Firmware issue) 8. Camera is unable achieve sufficient FPS with over 4M bitrate. (Camera Firmware issue) 9. In MPEG4 and MJPEG, the resolution list is not same as camera web.(Camera Firmware issue) 10. In MJPEG, the live view displays 800x448 but the camera setting is 800x450. (Camera Firmware issue) 11. When the format changes to MPEG4 before format is H.264 or MJPEG with the 176x144 resolution, the display will mosaic.(Camrea performance limitation)
DCS-6212L | 0.01.00 | H.264 M-JPEG | 1 | 1920x1080 | 1-way | - | - | Yes | Yes | Yes | Yes
DCS-6314 | v1.01 | H.264 MPEG4 MJPEG | 1 | 1920x1080 | 2-way | 1/1 | - | Yes | Yes | Yes* | Yes
Note: | 1.Camera with highest resolution is unable to achieve maximum FPS in any format. (Camera performance issue)
DCS-6315 | Refer to DCS-6115(V0.09.00) | H.264 MPEG4 M-JPEG | 1 | 1280720 | 2-way | 1/1 | - | Yes | Yes | Yes* | Yes | Supported by design
DCS-6410 | 1.00 | MPEG4 M-JPEG | 1 | 704x576 | 1-way | 2/1 | - | Yes | Yes | Yes | - | Supported by design
DCS-6510 | v1.02 | H.264 MPEG4 M-JPEG | 1 | 640x480 | *2 | *2 | - | Yes | Yes | Yes* | Yes
Note: | 1. When snapshot from camera, it will return a JPEG image with resolution 640x360(aspect ratio 16:9), or 640x480(aspect ratio 4:3). (Camera limitaion) 2. Audio and I/O can not test without connector.
DCS-6511 | V1.12.04 | H.264 MPEG4 M-JPEG | 1 | 1280x1024 | 2-way | 1/1 | Yes | Yes | Yes | Yes* | Yes
Note: | 1. PTZ only support zoom and focus. 2. When changing format from others format to MPEG4, the resolution "176x144" is not synchronized with resolution list. (Camera Firmware issue) 3. Camera is unable to achieve maximum FPS. (Camera performance limitation)
DCS-6513 | 1.02.00 | H.264 MPEG4 M-JPEG | 1 | 2048x1536 | 2-way | 1/1 | Yes | Yes | Yes | Yes* | Yes
Note: | 1. PTZ only supports focus. 2. In aspect ratio 4:3, the resolution of profile2 can't set 2048x1536 with H.264 and MJPEG.(Camera Firmware issue) 3. We can't integrate zoom function in our system, due to CGI request only has get operation by defining NIPCA 1.9.5. (Camera Firmware issue)
DCS-6515 | Refer to DCS-7518(v1.00.00) | H.264 | 1 | 1920x1080 | 2-way | 1/1 | - | Yes | Yes | Yes | Yes | Supported by design
DCS-6517 | Refer to DCS-7517(1.00.03) | H.264 MJPEG | 1 | 2560x1920 | 2-way | 1/1 | - | Yes | Yes | Yes* | Yes | Supported by design
DCS-6616 | 0.01.00 | H.264 MPEG4 M-JPEG | 1 | 720x480 | 1-way | 8/1 | Yes | Yes | Yes | Yes | -
DCS-6620 | 1.05 | MPEG4 M-JPEG | 1 | 704x576 | 1-way | 1/1 | Yes | Yes | Yes | - | -
DCS-6620G | 1.05 | MPEG4 M-JPEG | 1 | 720x576 | 1-way | 1/1 | Yes | Yes | Yes | - | -
DCS-6815B1 | 0.01.00 | H.264 MPEG4 M-JPEG | 1 | 720x480 | 1-way | 8/1 | Yes | Yes | Yes | Yes | -
DCS-6817B1 | 0.01.00 | H.264 MPEG4 M-JPEG | 1 | 720x480 | 1-way | 8/1 | Yes | Yes | Yes | Yes | -
DCS-6818B1 | 0.01.00 | H.264 MPEG4 M-JPEG | 1 | 720x480 | 1-way | 8/1 | Yes | Yes | Yes | Yes | -
DCS-6915 | v1.00.10 | H.264 | 1 | 1920x1080 | 1-way | 4/2 | Yes | Yes | Yes | Yes | -
DCS-6915B1 | refer to DCS-6915(v1.00.10) | H.264 | 1 | 1920x1080 | 1-way | 4/2 | Yes | Yes | Yes | Yes | - | Supported by design
DCS-7000L | v0.09.00 | H.264 M-JPEG | 1 | 1280x720 | 1-way | - | - | Yes | Yes | Yes | Yes
Note: | 1. The parameters of the camera are not configurable with H.264 format. (Camera Firmware issue) 2. The format of the camera is not configurable from MJPEG to H.264. (Camera Firmware issue) 3. The camera with highest quality/resolution and MJPEG format is unable to achieve 30 fps. (Camera Firmware issue) 4. Sever format list is not same as camera web format list. (Camera Firmware issue)
DCS-7010L | V1.05.03 | H.264 MPEG4 M-JPEG | 1 | 1280x800 | 2-way | 1/1 | - | Yes | Yes | Yes* | Yes
Note: | 1. The camera with highest resolution is unable to achieve the setting framerate in H.264 and MPEG4. (Camera performance limitation) 2. When the format changes to MPEG4 before format is H.264 or MJPEG with the 176x144 resolution, the display will mosaic. (camera firmware issue)
DCS-7110 | v1.20_20120517 | H.264 MPEG4 M-JPEG | 1 | 1280x800 | - | 1/1 | Yes | Yes | Yes | Yes | -
DCS-7110A3 | V2.10.03 | H.264 MPEG4 M-JPEG | 1 | 1280x800 | - | 1/1 | Yes | Yes | Yes | Yes | Yes
Note: | 1.The list of resolution 176x144 can't sync with web (Camera firmware issue)
DCS-7110B1 | V3.00.04 | H.264 MPEG4 MJPEG | 1 | 1920x1080 | - | 1/1 | - | Yes | Yes | Yes* | Yes
Note: | 1.The camera with highest quality and resolution cannot achieve 30 fps. (Camera performance issue) 2.The framerate list will not change when resolution has been changed. (Camera Firmware issue)
DCS-7410 | 1.00_3710 | MPEG4 M-JPEG | 1 | 720x480 | 1-way | 2/1 | Yes | Yes | Yes | Yes | -
DCS-7413 | 1.00.02 | H.264 MPEG4 M-JPEG | 1 | 1920x1080 | 1-way | 1/1 | - | Yes | Yes | Yes | -
DCS-7413 B1 | V2.11.08 | H.264 MPEG4 M-JPEG | 1 | 1920x1080 | 2-way | 1/1 | - | Yes | Yes | Yes* | Yes
Note: | 1. The camera with highest bitrate and resolution are unable to achieve the setting framerate. (Camera performance issue)
DCS-7510 | 1.00 | MPEG4 M-JPEG | 1 | 704x576 | 1-way | 2/1 | - | Yes | Yes | - | - | Supported by design
DCS-7513 | V1.11.06 | H.264 MPEG4 M-JPEG | 1 | 1920x1080 | 2-way | 1/1 | Yes | Yes | Yes | Yes* | Yes
Note: | 1. The camera with highest bitrate and resolution are unable to achieve the setting framerate. (Camera performance issue) 2. When the format changes to MPEG4 before format is H.264 or MJPEG with the 176x144 resolution, the display will mosaic. (Camera Firmware issue) 3. The live view is not clear when the resolution changes to 320x176 or 480x270 in MPEG4. (Camera Firmware issue)
DCS-7517 | V1.00.03 | H.264 MJPEG | 1 | 2560x1920 | 2-way | 1/1 | - | Yes | Yes | Yes* | Yes
Note: | 1. Audio out function could not work. (Camera Firmware issue) 2. Audio in function only support G.711 codec. (Camera Firmware issue) 3. OSD of live view is showed 960x536 when camera web is setting 960x540 resolution in MJPEG. (Camera Fireware issue) 4. Zoom and foucs functions are not support. (Camera Fireware issue) 5. DI is triggered and DO status also opposites. (Camera Fireware issue) 6. Motion detection(MD) function is invalid when MD has activated for a long time. (Camera Fireware issue)
DCS-7518 | V1.00 | H.264 | 1 | 1920x1080 | 2-way | 1/1 | - | Yes | Yes | Yes | Yes
Note: | 1. Can not search the camera by UPnP. (Camera firmware issue) 2. Talk function will fail with G.711 a-law. (Camera firmware issue) 3. Camera video parameter of contrast will fail when set up to 9. (Camera firmware issue) 4. The list of resolution and framerate is not synchronized with camera web. (Camera firmware issue)
DCS-900 | 1.00 | MPEG4 | 1 | 640x480 | 1-way | - | - | - | Yes | - | - | Supported by design
DCS-910 | 1.00 | MPEG4 | 1 | 640x480 | - | - | - | - | Yes | - | - | Supported by design
DCS-920 |  | M-JPEG | 1 | 640x480 | - | - | - | - | Yes | - | - | Supported by design
DCS-930 | 1.00 build 2 | M-JPEG | 1 | 640x480 | 1-way | - | - | Yes | Yes | Yes | -
DCS-930L | 1.00 build 2 | M-JPEG | 1 | 640x480 | 1-way | - | - | Yes | Yes | Yes | -
DCS-930LB | Refer to DCS-930LB1(v2.00 b1) | M-JPEG | 1 | 640x480 | 1-way | - | - | Yes | Yes | Yes | Yes | Supported by design
DCS-930LB1 | 2.00 | M-JPEG | 1 | 640x480 | 1-way | - | - | Yes | Yes | Yes | Yes
Note: | Camera issue: Auto detection faild.
DCS-931L | 1.00_b4 | H.264 M-JPEG | 1 | 640x480 | 1-way | - | - | Yes | Yes | Yes | -
DCS-932 | 1.00 | M-JPEG | 1 | 640x480 | 1-way | - | - | Yes | Yes | Yes | -
DCS-932L | 1.05_2012-10 26_2.0.16-b4 | M-JPEG | 1 | 640x480 | 1-way | - | - | Yes | Yes | Yes | -
DCS-932LB | Refer to DCS-932LB1(v2.00 b1) | M-JPEG | 1 | 640x480 | 1-way | - | - | Yes | Yes | Yes | Yes | Supported by design
DCS-932LB1 | refer to DCS-930LB1(v2.00 b1) | M-JPEG | 1 | 640x480 | 1-way | - | - | Yes | Yes | Yes | Yes | Supported by design
DCS-933L | 1.00_b4 | H.264 M-JPEG | 1 | 640x480 | 1-way | - | - | Yes | Yes | Yes | -
DCS-935L | V1.00 | H.264 M-JPEG | 1 | 1280x720 | 1-way | - | - | Yes | - | Yes | Yes
DCS-940L | 1 | H.264 M-JPEG | 1 | 640x480 | 1-way | - | - | Yes | Yes | Yes | -
DCS-942L | 1.2 | H.264 M-JPEG | 1 | 640x480 | 2-way | - | - | Yes | Yes | Yes | -
DCS-942LB | Refer to DCS-942LB1(v2.00 b1) | H.264 MJPEG MPEG4 | 1 | 640x480 | 2-way | - | - | Yes | Yes | Yes | Yes | Supported by design
DCS-942LB1 | V2.00_3815 | H.264 MJPEG MPEG4 | 1 | 640x480 | 2-way | - | - | Yes | Yes | Yes | Yes
DCS-950 |  | MPEG4 | 1 | 640x480 | 1-way | - | - | - | Yes | - | - | Supported by design
DCS-950G |  | MPEG4 | 1 | 640x480 | 1-way | - | - | - | Yes | - | - | Supported by design
DCS-960L | v1.03.05 | H.264 | 1 | 1280x720 | 1-way | - | - | Yes | *2 | Yes* | Yes
DCS-G900 |  | M-JPEG | 1 | 640x480 | - | - | - | - | Yes | - | - | Supported by design
DCS-N2100 |  | MPEG4 M-JPEG | 1 | 640x480 | - | - | - | Yes |  | Yes | -
DCS-N2104 |  | MPEG4 M-JPEG | 1 | 640x480 | - | - | - | Yes |  | Yes | -
DCS-N2200 |  | MPEG4 M-JPEG | 1 | 1280x1024 | - | - | - | Yes |  | Yes | -
DCS-N2204 |  | MPEG4 M-JPEG | 1 | 1280x1024 | - | - | - | Yes |  | Yes | -
DCS-N3530 |  | MPEG4 M-JPEG | 1 | 720x576 | - | 2/2 | - | Yes |  | Yes | -
DCS-N3531 |  | MPEG4 M-JPEG | 1 | 720x576 | - | 2/2 | Yes | Yes |  | Yes | -
DCS-N3534 |  | MPEG4 M-JPEG | 1 | 720x576 | - | 2/2 | Yes | Yes |  | Yes | -
DCS-N4141 |  | MPEG4 M-JPEG | 1 | 1280x1024 | - | 1/1 | - | Yes |  | Yes | -
DCS-N4532 |  | MPEG4 M-JPEG | 1 | 720x576 | - | 1/1 | - | Yes |  | Yes | -
DCS-N4533 |  | MPEG4 M-JPEG | 1 | 720x576 | - | 1/1 | - | Yes |  | Yes | -
DCS-N5424 |  | MPEG4 M-JPEG | 1 | 720x576 | - | 1/1 | Yes | Yes |  | Yes | -
DCS-N5440 |  | MPEG4 M-JPEG | 1 | 720x576 | - | 1/1 | Yes | Yes |  | Yes | -
DCS-N5441 |  | MPEG4 M-JPEG | 1 | 720x576 | - | 1/1 | Yes | Yes |  | Yes | -
DCS-N5442 |  | MPEG4 M-JPEG | 1 | 720x576 | - | 1/1 | Yes | Yes |  | Yes | -
DCS-N5444 |  | MPEG4 M-JPEG | 1 | 720x576 | - | 1/1 | Yes | Yes |  | Yes | -
DCS-N6240 |  | MPEG4 M-JPEG | 1 | 720x576 | - | 1/1 | Yes | Yes |  | Yes | -
DCS-N6241 |  | MPEG4 M-JPEG | 1 | 720x576 | - | 1/1 | Yes | Yes |  | Yes | -
DCS-N6244 |  | MPEG4 M-JPEG | 1 | 720x576 | - | 1/1 | Yes | Yes |  | Yes | -
DVS-104 |  | M-JPEG | 4 | 720x576 | - | 4/2 | - | Yes | Yes | - | - | Supported by design
DVS-210-1 | 1.00.01 | MPEG4 M-JPEG | 1 | 720x480 | 1-way | 2/1 | Yes | Yes | Yes | Yes | -
DVS-301 |  | H.263 | 1 | 704x576 | 1-way | 1/1 | - | Yes | Yes | - | - | Supported by design
DVS-310-1 | 1.00.11 | H.264 MPEG4 M-JPEG | 1 | 720x480 | 1-way | 2/1 | Yes | Yes | Yes | Yes | -
DVS-N1010 |  | MPEG4 M-JPEG | 4 | 720x576 | - | 4/4 | Yes | Yes |  | Yes | -
DVS-N3010 |  | MPEG4 M-JPEG | 1 | 720x576 | - | 2/2 | Yes | Yes |  | Yes | -
DVS-N3011 |  | MPEG4 M-JPEG | 1 | 720x576 | - | 2/2 | Yes | Yes |  | Yes | -
DVS-N3014 |  | MPEG4 M-JPEG | 1 | 720x576 | - | 2/2 | Yes | Yes |  | Yes | -
DVS-N3040 |  | MPEG4 M-JPEG | 4 | 700x576 | - | 4/4 | Yes | Yes |  | Yes | -
DVS-N3041 |  | MPEG4 M-JPEG | 4 | 688x544 | - | 4/4 | Yes | Yes |  | Yes | -
DVS-N3044 |  | MPEG4 M-JPEG | 4 | 688x544 | - | 4/4 | Yes | Yes |  | Yes | -
Universal Model | Tested by DCS-2332L(V1.01.02) | H.264 MPEG4 M-JPEG | 1 | 1280x800 | 1-way | - | - | Yes | - | Yes | -
Note: | Fisheye camera